## PLC-Comms-Cabinet-Layout
Re-Do DC Fuses with 2 and 3 layer TB, includes electronic fuse
group per Analog-IN
Din-Rail
Din-Rail
AB-PLC Micro 850
2080-L50E-24QVB
6.22 W x 3.54 H
RaceWay One Inch Wide - AC Only
RaceWay One Inch Wide - DC Only
GROUND
AC
N
E
U
T
RaceWay One Inch Wide - AC Only
RaceWay One Inch Wide - DC Only
DC-Input
ProSoft
2.06W x 5.52H
Eth Out
Antennae Out
DC-Out
IO Power Supply
1.41W x 5.2H
AC-Input
EtherNet Switch
.
2.0W x 5.0H
8 Port
DC-Input
RaceWay One Inch Wide - DC Only
GROUND BAR
TB -
DI-DO- & Relays
Signal 1- 20
Double-Row
DC(+) Fuses
F F F F FFFFFF
1-10
DC(-)
Neg
Block 1-10
RaceWay One Inch Wide - DC Only
AC-Input
PLC Power Supply
1.77W x 3.54H
DC Out
TB -
Analog-Input
Signal 1-4
Triple-Row
CB
IN
6A
CB
IN
3
CB
IN
1
AC
N
E
U
T
AC
N
E
U
T
5.0"
21.0"
10.0"
6.0"
21.0"
21.0" x 21.0 " Sub-Panel

## PLC-Comms-Cabinet-Links
Bill Of Material
PLC-AB | Micro850 Controller | 2080-L50E-24QVB |  | https://configurator.rockwellautomation.com/configurator/7D5A45B93F634CD78812379B266EFA50/summary
| Plug-in Module | 2080-SERIALISOL |  |  | https://configurator.rockwellautomation.com/configurator/2080-SERIALISOL/summary
| Plug-in Module | 2080-IF4 |  |  | https://configurator.rockwellautomation.com/configurator/1AD51DA05F2C46EA99B732089784D951/summary
PS-1 PLC Power Supply | 2080-PS120-240VAC Micro800 24V DC Power Supply |  |  | https://www.rockwellautomation.com/en-us/products/details.2080-PS120-240VAC.html
PS-2 IO Power Supply, 5A | QUINT4-PS/1AC/24DC/5 - Power supply unit |  |  | https://www.phoenixcontact.com/en-us/products/power-supply-quint4-ps1ac24dc5-2904600
ProSoft | ICX35-HWC |  |  | https://www.prosoft-technology.com/Products/Industrial-Wireless/Intelligent-Cellular/Industrial-Cellular-Gateway-ICX35-HWC
EthSw | 8 port EtherNet Switch |  |  | https://www.phoenixcontact.com/en-us/products/switch-fl-switch-1008n-1085256
CB-1 | AC Circuit Breaker - 6A, D-Curve |  | FAZ-D6/1-NA-L-SP | https://www.eaton.com/us/en-us/skuPage.FAZ-D6%7B%7D1-NA-L-SP.html
CB-2 | AC Circuit Breaker - 3A, D-Curve |  | FAZ-D3/1-NA-L-SP | https://www.eaton.com/us/en-us/skuPage.FAZ-D3%7B%7D1-NA-L-SP.html#Specifications
CB-3 | AC Circuit Breaker - 1A, B-Curve |  | FAZ-B1/1-SP | https://www.eaton.com/us/en-us/skuPage.FAZ-B1%7B%7D1-SP.html#Specifications

## UPS-Cabinet_Layout
UPS 1KVA
AC / AC
11.4 W x 5.12 H
Batt
5.31W x 8.0 H
Din-Rail
GROUND
GROUND
RaceWay One Inch Wide - DC Only
RaceWay One Inch Wide - DC Only
TB-1 1 2 3 4 5 6 7 8 9 10 11 12 13 14 15 16
GROUND BAR
AC-IN
DC-IN -A A
AC-OUT
Batt
5.31W x 8.0 H
DC-IN - B
DC - A
DC - B
FUSE
DC-OUT
Bracket
Bracket
UPS-1KVA
DC-OUT
5.0"
21.0"
12.0"
21.0"
21.0" x 21.0 " Sub-Panel
4.0"
AC
N
E
U
T
AC
N
E
U
T
CB
IN
20A
CB
OUT15A
2.0"
1.0"
10.0"
5.0"
FUSE
FUSE

## UPS Links to Devices
QTY | ITEM | Description / Link
1 | Panel | SCE-24H2408LP |  | Nema 4 LP Enclosure
https://www.saginawcontrol.com/partnumber_info/?n=SCE-24H2408LP
1 | Sub-Panel | SCE-24P24GALV |  | Subpanel, Bent Galvanized
https://www.saginawcontrol.com/partnumber_info/?n=SCE-24P24GALV
1 | UPS-1KVA | QUINT4-UPS/1AC/1AC/1KVA - Uninterruptible power supply
https://www.phoenixcontact.com/en-us/products/uninterruptible-power-supply-ac-quint4-ups1ac1ac1kva-2320283
2 | Brackets | UWA-130 Mounting Adapter
https://www.phoenixcontact.com/en-us/products/assembly-adapter-uwa-130-2901664
2 | Batt-1 , Batt-2 | Battery 12 Amp-HR
https://www.phoenixcontact.com/en-us/products/energy-storage-ups-bat-pb-24dc-12ah-1274119
1 | CB In 20 | CB 20A, B-Curve, FAZ-B20/1-NA
https://www.eaton.com/us/en-us/skuPage.FAZ-B20%7B%7D1-NA.html#Specifications
1 | CB Out 15 | CB 15A , B-Curve, FAZ-B15/1-NA
https://www.eaton.com/us/en-us/skuPage.FAZ-B15%7B%7D1-NA-L-SP.html#Specifications
2 | Ground

## Standard HOA
Field Sensors
OFF / Key-ON Bypass
PLC Controlled
AC(+)
PLC DC(+)
Other field sensors, TBD
Key Switch
PLC Dig Out
CR-PressSw
E-Stop
Time Delay OFF , TDO
PLC
Field
OFF / Key-ON ByPass
PLC Dig Input
PLC (+)
PLC Dig Input
PLC (+)
PLC Dig Input
PLC Dig Input
PLC Dig Input
PLC Dig Input
PLC (+)
PLC Dig Input
PLC (+)
Existing Control Circuit
Field AC(+)
PressSw
MAN
OFF
AUTO
Motor Contactor
Motor Temp / OL
Proposed Control Circuit
E-Stop
PLC Dig Input
PLC (+)
Motor Temp / OL
Motor Temp / OL
Motor Contactor

## Duplicate Sensor Status
Panel LED
PLC DC (+)
PLC Dig Input
PLC DC (+)
Field AC(+)
PressSw
Existing Sensor Wiring
To Control Circuit
Proposed CR to duplicate status
Field AC(+)
PressSw
To existing AC(+) Motor Control Circuit
Panel AC(+)
CR-PressSw
1A Fused Sw
GND